## Problems 1-3
1. Show calculations for Problem 1 here.
2. Show calculations for Problem 2 here.
3. Show calculations for Problem 3 here.

## Standards
4. Stock Solution Cocnetration calculations:
5. Calculation of standard cocnetrations:
Standard Volume: |  | 100 | mL
Standard | Stock Volume (mL) | Na Standard Concentration, M | Emission Signal, milliVolts (mV)
A | 0 |  | 0.23
B | 2 |  | 166.7
C | 5 |  | 369.6
D | 10 |  | 910.4
E | 15 |  | 1131.9
F | 20 |  | 1675.8
6. Calculation of ppm of standard B:

## Sodium Ion Analysis
7. Does this data fit a linear model? Enter answer in cell E1.
8. Rewrite the linear model (see inquiry). Enter answer in cell E2.
9. Visually should r be + or - bsed on the plotl? Enter answer in cell E3.
10. 10. What is the coefficient of determination? What does it tell you? Enter answer in cell H4.
11. Calculate r from the coefficient of determination (you may have to add a sign!). What do these two values tell you about the goodness of your fit? Enter answer in cell B6.
12. Does this plot, your r value and the r2 value confirm a linear relationship based on the definitions above? Explain either way. Enter answer in B8
Calibration Data: |  | Enter Data in Yellow Areas
Concentration of Sodium Ion, M, xi | Measured Emission (mV) at 589.5 nm, yi | Predicted (y-hat) | Residual | Residual2
|  | 0 | 0 | 0
|  | 0 | 0 | 0
|  | 0 | 0 | 0
|  | 0 | 0 | 0
|  | 0 | 0 | 0
|  | 0 | 0 | 0
Regression Data:
LINEST Output
Slope |  |  | Intercept
sm |  |  | sb
R2 |  |  | sy
Number of Points, n | 0
Degrees of Freedom, DOF | -2
Mean y | #DIV/0!
S(xi - mean x)2 | #NUM!
Mean measured y | 0.3516
Replicate Samples, k | 3
Derived x | #DIV/0!
ux | #DIV/0!
Confidence level | 95 | %
Student t | #NUM!
Confidence Limit | #NUM!
Confidence Interval | #DIV/0!
#DIV/0!
𝑚=(𝑛∑1▒〖𝑥_𝑖 𝑦_𝑖 〗−∑1▒𝑥_𝑖 ∑1▒𝑦_𝑖 )/(𝑛∑1▒〖𝑥_𝑖〗^2 −(∑1▒𝑥_𝑖 )^2 )
𝑏=(∑1▒𝑦_𝑖 −𝑚∑1▒𝑥_𝑖 )/𝑛
𝑠_𝑦=√((∑1▒(𝑦_𝑖−𝑦 ̂_𝑖 )^2 )/(𝑛−2))
𝑠_𝑚=√((𝑛〖𝑠_𝑟〗^2)/(𝑛∑1▒〖𝑥_𝑖〗^2 −(∑1▒𝑥_𝑖 )^2 ))
𝑠_𝑏=√((〖𝑠_𝑟〗^2 ∑1▒〖𝑥_𝑖〗^2 )/(𝑛∑1▒〖𝑥_𝑖〗^2 −(∑1▒𝑥_𝑖 )^2 ))
𝑟=(𝑛∑1▒𝑥𝑦−(∑1▒𝑥)(∑1▒𝑦))/(√(𝑛(∑1▒𝑥^2 )−(∑1▒𝑥)^2 ) √(𝑛(∑1▒𝑦^2 )−(∑1▒𝑦)^2 ))
𝑢_𝑥=𝑠_𝑦/|𝑚| √(1/𝑅𝑒𝑝𝑙𝑖𝑐𝑎𝑡𝑖𝑜𝑛𝑠+1/𝑃𝑜𝑖𝑛𝑡𝑠+(𝑦−¯𝑦)^2/(𝑚^2 ∑▒(𝑥_𝑖−¯𝑥)^2 ))
𝑐𝑜𝑛𝑓𝑖𝑑𝑒𝑛𝑐𝑒 𝐿𝑖𝑚𝑖𝑡: ±〖𝑡∙𝑢〗_𝑥

## Unknown Analysis
Unknown | Mean Signal, k = 3 | Derived x, M | Uncertainty in derived x, ux | 95% Confidence Limit
1 | 205.6
2 | 750.7
3 | 1400.1
All three columns are from the claulted values for the unknown given on the Sodium ion Analysis worksheet.
Question 13 answered in cell A11.
Question 14 answered in cell A15.
Question 15 answered in cell A19.
Question 16 answered in cell A23.
Question 17 answered in cell A27.
Question 18 answered in cell A32.
Question 19 answered in cell A39.
Question 20 answered in cell A46.